## Burst and Chop
AGTF30-e INPUTS
NOTE: ENTRIES BEYOND 10000 TIME INSTANCES ARE INVALID
Definitions: | EM - Electric Machine
TEEM - Turbine Electrified Energy Management
EPT - Electric Power Transfer
LP - Low Pressure (refers to low pressure shaft along with LPS)
HP - High Pressure (referes to high pressure shaft along with HPS)
Simulation Options
Hybridization Option: | 1 | 1 - Standard Engine, 2 - Boost, 3 - Power Extraction
Electric Power System Loss Option: | 1 | 1 - No Losses (idealistic), 2 - Losses (realistic)
Engine-EM Integration Option: | 1 | 1 - Dedicated EM approach, 2 - VEATE Gearbox approach
VEATE Gearbox Option: | 2 | 1 - HP Sun/LP Ring, 2 - HP Sun/LP Carrier, 3 - HP Ring/LP Sun, 4 - HP Ring/LP Carrier, 5 - HP Carrier/LP Sun, 6 - HP Carrier/LP Ring (NOTE: only option 2 Is valid for used with the default settings and controller defined in the setup files)
Transient Limit Logic Option: | 2 | 1 - Generic limiter, 2 - Ratio Unit limiter (designed for nominal power schedules defined with the model)
TEEM Option: | 0 | 0 - TEEM disable, 1 - TEEM enabled
ENGINE INPUT VARIABLES | [8 empty] | CONTROL INPUTS | [49 empty] | Primary Limiters |  | VBV Limiters |  | END
Altitude |  | Ambient Temp. Diff |  | Mach Number |  | Aircraft Power Load |  |  | Power Lever Angle |  | Boost Toggle |  | EPT Toggle |  | Charging Toggle |  | Corrected Fan Speed Set-Point |  | Fuel Flow |  | Variable Bleed Valve |  | Variable Area Fan Nozzle |  | Additional LPS Power (nominal) |  | Additional LPS Power (off-nomuinal) |  | Additional HPS Power (nominal) |  | Additional HPS Power (off-nominal) |  | LPS EM Power (nominal) |  | LPS EM Power (off-nomuinal) |  | HPS EM Power (nominal) |  | HPS EM Power (off-nominal) |  | Sun Gear EM Power (nominal) |  | Sun Gear EM Power (off-nomuinal) |  | Ring Gear EM Power (nominal) |  | Ring Gear Power (off-nominal) |  | Carrier EM Power (nominal) |  | Carrier EM Power (off-nomuinal) |  | Planet Gear EM Power (nominal) |  | Planet Gear Power (off-nominal) |  | Manual Input Enablers |  | Enable Limiter Stop |  | Enable Limiter Stop
t_Alt | Alt | t_dTamb | dTamb | t_MN | MN | t_PExAC | PExAC | <-- variable names --> | t_PLA | PLA | t_Boost | Boost | t_EPT | EPT | t_Charge | Charge | t_N1cMan | N1cMan | t_WfMan | WfMan | t_VBVMan | VBVMan | t_VAFNMan | VAFNMan | t_PwrInLPNomMan | PwrInLPNomMan | t_PwrInLPOffNomMan | PwrInLPOffNomMan | t_PwrInHPNomMan | PwrInHPNomMan | t_PwrInHPOffNomMan | PwrInHPOffNomMan | t_PwrInLPEMNomMan | PwrInLPEMNomMan | t_PwrInLPEMOffNomMan | PwrInLPEMOffNomMan | t_PwrInHPEMNomMan | PwrInHPEMNomMan | t_PwrInHPEMOffNomMan | PwrInHPEMOffNomMan | t_PwrInSEMNomMan | PwrInSEMNomMan | t_PwrInSEMOffNomMan | PwrInSEMOffNomMan | t_PwrInREMNomMan | PwrInREMNomMan | t_PwrInREMOffNomMan | PwrInREMOffNomMan | t_PwrInCEMNomMan | PwrInCEMNomMan | t_PwrInCEMOffNomMan | PwrInCEMOffNomMan | t_PwrInPEMNomMan | PwrInPEMNomMan | t_PwrInPEMOffNomMan | PwrInPEMOffNomMan | N1cManEn | 0 | T3 Max | 0 | LPC SM Min | 0
Time, s | Value, ft | Time, s | Value, °R | Time, s | Value | Time, s | Value, hp |  | Time, s | Value, deg | Time, s | Value, 0 or 1 | Time, s | Value, 0 or 1 | Time, s | Value, 0 or 1 | Time, s | Value, rpm | Time, s | Value, lbm/s | Time, s | Value, frac. | Time, s | Value, sqin | Time, s | Value, hp | Time, s | Value, hp | Time, s | Value, hp | Time, s | Value, hp | Time, s | Value, hp | Time, s | Value, hp | Time, s | Value, hp | Time, s | Value, hp | Time, s | Value, hp | Time, s | Value, hp | Time, s | Value, hp | Time, s | Value, hp | Time, s | Value, hp | Time, s | Value, hp | Time, s | Value, hp | Time, s | Value, hp | WfManEn | 0 | T4 Max | 0 | VBV Max | 0
0 | 0 | 0 | 0 | 0 | 0 | 0 | 175 |  | 0 | 40 | 0 | 0 | 0 | 0 | 0 | 0 | 0 | 2003.2 | 0 | 1.5379 | 0 | 0 | 0 | 6105.5 | 0 | 0 | 0 | 0 | 0 | -350 | 0 | 0 | 0 | 0 | 0 | 0 | 0 | 0 | 0 | 0 | 0 | 0 | 0 | 0 | 0 | 0 | 0 | 0 | 0 | 0 | 0 | 0 | 0 | 0 | 0 | 0 | VBVManEn | 0 | Ps3 Max | 0
10 | 0 | 10 | 0 | 10 | 0 | 10 | 175 |  | 10 | 40 | 10 | 0 | 10 | 0 | 10 | 0 | 10 | 2003.2 | 10 | 1.5379 | 10 | 0 | 10 | 6105.5 | 10 | 0 | 10 | 0 | 10 | -350 | 10 | 0 | 10 | 0 | 10 | 0 | 10 | 0 | 10 | 0 | 10 | 0 | 10 | 0 | 10 | 0 | 10 | 0 | 10 | 0 | 10 | 0 | 10 | 0 | 10 | 0 | VAFNManEn | 0 | N1 Max | 0 | VAFN Limiters
[9 empty] | 10.015 | 80 | [8 empty] | 60 | 1.5379 | [36 empty] | PwrInLPNomManEn | 0 | N3 Max | 0 | Enable Limiter Stop
[9 empty] | 40 | 80 | [8 empty] | 75 | 1.5379 | [36 empty] | PwrInLPOffNomManEn | 0 | FAR Min | 0 | VAFN Min | 0
[9 empty] | 40.015 | 40 | [46 empty] | PwrInHPNomManEn | 0 | Fan SM Min | 0 | VAFN Max | 0
[9 empty] | 90 | 40 | [46 empty] | PwrInHPOffNomManEn | 0 | LPC SM Min | 0
[57 empty] | PwrInLPEMNomManEn | 0 | HPC SM Min | 0
[57 empty] | PwrInLPEMOffNomManEn | 0 | Fan NcMap Min | 0
[57 empty] | PwrInHPEMNomManEn | 0 | Fan NcMap Max | 0
[57 empty] | PwrInHPEMOffNomManEn | 0 | Fan rLine Min | 0
[57 empty] | PwrInSEMNomManEn | 0 | Fan rLine Max | 0
[57 empty] | PwrInSEMOffNomManEn | 0 | LPC NcMap Min | 0
[57 empty] | PwrInREMNomManEn | 0 | LPC NcMap Max | 0
[57 empty] | PwrInREMOffNomManEn | 0 | LPC rLine Min | 0
[57 empty] | PwrInCEMNomManEn | 0 | LPC rLine Max | 0
[57 empty] | PwrInCEMOffNomManEn | 0 | HPC NcMap Min | 0
[57 empty] | PwrInPEMNomManEn | 0 | HPC NcMap Max | 0
[57 empty] | PwrInPEMOffNomManEn | 0 | HPC rLine Min | 0
[59 empty] | HPC rLine Max | 0
[59 empty] | HPT NcMap Min | 0
[59 empty] | HPT NcMap Max | 0
[59 empty] | HPT PRMap Min | 0
[59 empty] | HPT PRMap Max | 0
[59 empty] | LPT NcMap Min | 0
[59 empty] | LPT NcMap Max | 0
[59 empty] | LPT PRMap Min | 0
[59 empty] | LPT PRMap Max | 0

## Full Flight
AGTF30-e INPUTS
NOTE: ENTRIES BEYOND 10000 TIME INSTANCES ARE INVALID
Definitions: | EM - Electric Machine
TEEM - Turbine Electrified Energy Management
EPT - Electric Power Transfer
LP - Low Pressure (refers to low pressure shaft along with LPS)
HP - High Pressure (referes to high pressure shaft along with HPS)
Simulation Options
Hybridization Option: | 1 | 1 - Standard Engine, 2 - Boost, 3 - Power Extraction
Electric Power System Loss Option: | 1 | 1 - No Losses (idealistic), 2 - Losses (realistic)
Engine-EM Integration Option: | 1 | 1 - Dedicated EM approach, 2 - VEATE Gearbox approach
VEATE Gearbox Option: | 2 | 1 - HP Sun/LP Ring, 2 - HP Sun/LP Carrier, 3 - HP Ring/LP Sun, 4 - HP Ring/LP Carrier, 5 - HP Carrier/LP Sun, 6 - HP Carrier/LP Ring (NOTE: only option ?? Is valid for used with the default settings and controller defined in the setup files)
Transient Limit Logic Option: | 2 | 1 - Generic limiter, 2 - Ratio Unit limiter (designed for nominal power schedules defined with the model)
TEEM Option: | 0 | 0 - TEEM disable, 1 - TEEM enabled
ENGINE INPUT VARIABLES | [8 empty] | CONTROL INPUTS | [49 empty] | Primary Limiters |  | VBV Limiters |  | END
Altitude |  | Ambient Temp. Diff |  | Mach Number |  | Aircraft Power Load |  |  | Power Lever Angle |  | Boost Toggle |  | EPT Toggle |  | Charging Toggle |  | Corrected Fan Speed Set-Point |  | Fuel Flow |  | Variable Bleed Valve |  | Variable Area Fan Nozzle |  | Additional LPS Power (nominal) |  | Additional LPS Power (off-nomuinal) |  | Additional HPS Power (nominal) |  | Additional HPS Power (off-nominal) |  | LPS EM Power (nominal) |  | LPS EM Power (off-nomuinal) |  | HPS EM Power (nominal) |  | HPS EM Power (off-nominal) |  | Sun Gear EM Power (nominal) |  | Sun Gear EM Power (off-nomuinal) |  | Ring Gear EM Power (nominal) |  | Ring Gear Power (off-nominal) |  | Carrier EM Power (nominal) |  | Carrier EM Power (off-nomuinal) |  | Planet Gear EM Power (nominal) |  | Planet Gear Power (off-nominal) |  | Manual Input Enablers |  | Enable Limiter Stop |  | Enable Limiter Stop
t_Alt | Alt | t_dTamb | dTamb | t_MN | MN | t_PExAC | PExAC | <-- variable names --> | t_PLA | PLA | t_Boost | Boost | t_EPT | EPT | t_Charge | Charge | t_N1cMan | N1cMan | t_WfMan | WfMan | t_VBVMan | VBVMan | t_VAFNMan | VAFNMan | t_PwrInLPNomMan | PwrInLPNomMan | t_PwrInLPOffNomMan | PwrInLPOffNomMan | t_PwrInHPNomMan | PwrInHPNomMan | t_PwrInHPOffNomMan | PwrInHPOffNomMan | t_PwrInLPEMNomMan | PwrInLPEMNomMan | t_PwrInLPEMOffNomMan | PwrInLPEMOffNomMan | t_PwrInHPEMNomMan | PwrInHPEMNomMan | t_PwrInHPEMOffNomMan | PwrInHPEMOffNomMan | t_PwrInSEMNomMan | PwrInSEMNomMan | t_PwrInSEMOffNomMan | PwrInSEMOffNomMan | t_PwrInREMNomMan | PwrInREMNomMan | t_PwrInREMOffNomMan | PwrInREMOffNomMan | t_PwrInCEMNomMan | PwrInCEMNomMan | t_PwrInCEMOffNomMan | PwrInCEMOffNomMan | t_PwrInPEMNomMan | PwrInPEMNomMan | t_PwrInPEMOffNomMan | PwrInPEMOffNomMan | N1cManEn | 0 | T3 Max | 0 | LPC SM Min | 0
Time, s | Value, ft | Time, s | Value, °R | Time, s | Value | Time, s | Value, hp |  | Time, s | Value, deg | Time, s | Value, 0 or 1 | Time, s | Value, 0 or 1 | Time, s | Value, 0 or 1 | Time, s | Value, rpm | Time, s | Value, lbm/s | Time, s | Value, frac. | Time, s | Value, sqin | Time, s | Value, hp | Time, s | Value, hp | Time, s | Value, hp | Time, s | Value, hp | Time, s | Value, hp | Time, s | Value, hp | Time, s | Value, hp | Time, s | Value, hp | Time, s | Value, hp | Time, s | Value, hp | Time, s | Value, hp | Time, s | Value, hp | Time, s | Value, hp | Time, s | Value, hp | Time, s | Value, hp | Time, s | Value, hp | WfManEn | 0 | T4 Max | 0 | VBV Max | 0
0 | 0 | 0 | 0 | 0 | 0 | 0 | 175 |  | 0 | 40 | 0 | 0 | 0 | 0 | 0 | 0 | 0 | 2003.2 | 0 | 1.5379 | 0 | 0 | 0 | 6105.5 | 0 | 0 | 0 | 0 | 0 | -350 | 0 | 0 | 0 | 0 | 0 | 0 | 0 | 0 | 0 | 0 | 0 | 0 | 0 | 0 | 0 | 0 | 0 | 0 | 0 | 0 | 0 | 0 | 0 | 0 | 0 | 0 | VBVManEn | 0 | Ps3 Max | 0
600 | 0 | 10 | 0 | 580 | 0 | 10 | 175 |  | 100 | 40 | 10 | 0 | 10 | 0 | 10 | 0 | 10 | 2003.2 | 10 | 1.5379 | 10 | 0 | 10 | 6105.5 | 10 | 0 | 10 | 0 | 10 | -350 | 10 | 0 | 10 | 0 | 10 | 0 | 10 | 0 | 10 | 0 | 10 | 0 | 10 | 0 | 10 | 0 | 10 | 0 | 10 | 0 | 10 | 0 | 10 | 0 | 10 | 0 | VAFNManEn | 0 | N1 Max | 0 | VAFN Limiters
900 | 10000 |  |  | 600 | 0.2 |  |  |  | 100.015 | 42 | [8 empty] | 60 | 1.5379 | [36 empty] | PwrInLPNomManEn | 0 | N3 Max | 0 | Enable Limiter Stop
1900 | 30000 |  |  | 770 | 0.4 |  |  |  | 580 | 42 | [8 empty] | 75 | 1.5379 | [36 empty] | PwrInLPOffNomManEn | 0 | FAR Min | 0 | VAFN Min | 0
2100 | 30000 |  |  | 920 | 0.5 |  |  |  | 580.015 | 70 | [46 empty] | PwrInHPNomManEn | 0 | Fan SM Min | 0 | VAFN Max | 0
2250 | 32000 |  |  | 1750 | 0.67 |  |  |  | 1600 | 70 | [46 empty] | PwrInHPOffNomManEn | 0 | LPC SM Min | 0
3200 | 32000 |  |  | 2100 | 0.67 |  |  |  | 1600.015 | 72 | [46 empty] | PwrInLPEMNomManEn | 0 | HPC SM Min | 0
3400 | 30000 |  |  | 2250 | 0.7 |  |  |  | 1950 | 72 | [46 empty] | PwrInLPEMOffNomManEn | 0 | Fan NcMap Min | 0
3600 | 28000 |  |  | 3800 | 0.7 |  |  |  | 1950.015 | 70 | [46 empty] | PwrInHPEMNomManEn | 0 | Fan NcMap Max | 0
4000 | 28000 |  |  | 4400 | 0.5 |  |  |  | 2100 | 70 | [46 empty] | PwrInHPEMOffNomManEn | 0 | Fan rLine Min | 0
4500 | 12000 |  |  | 4500 | 0.5 |  |  |  | 2100.015 | 72 | [46 empty] | PwrInSEMNomManEn | 0 | Fan rLine Max | 0
4600 | 12000 |  |  | 4730 | 0.3 |  |  |  | 2250 | 72 | [46 empty] | PwrInSEMOffNomManEn | 0 | LPC NcMap Min | 0
4700 | 5500 |  |  | 4950 | 0.3 |  |  |  | 2250.015 | 70 | [46 empty] | PwrInREMNomManEn | 0 | LPC NcMap Max | 0
5000 | 5500 |  |  | 5150 | 0.2 |  |  |  | 3800 | 70 | [46 empty] | PwrInREMOffNomManEn | 0 | LPC rLine Min | 0
5200 | 0 |  |  | 5205 | 0.2 |  |  |  | 3801 | 60 | [46 empty] | PwrInCEMNomManEn | 0 | LPC rLine Max | 0
6200 | 0 |  |  | 5400 | 0 |  |  |  | 4200 | 60 | [46 empty] | PwrInCEMOffNomManEn | 0 | HPC NcMap Min | 0
|  |  |  | 6200 | 0 |  |  |  | 4201 | 45 | [46 empty] | PwrInPEMNomManEn | 0 | HPC NcMap Max | 0
[9 empty] | 5000 | 45 | [46 empty] | PwrInPEMOffNomManEn | 0 | HPC rLine Min | 0
[9 empty] | 5001 | 42 | [48 empty] | HPC rLine Max | 0
[9 empty] | 6000 | 42 | [48 empty] | HPT NcMap Min | 0
[9 empty] | 6001 | 40 | [48 empty] | HPT NcMap Max | 0
[9 empty] | 6200 | 40 | [48 empty] | HPT PRMap Min | 0
[59 empty] | HPT PRMap Max | 0
[59 empty] | LPT NcMap Min | 0
[59 empty] | LPT NcMap Max | 0
[59 empty] | LPT PRMap Min | 0
[59 empty] | LPT PRMap Max | 0